## the cure BOM
the cure BOM
Purchased Parts
# | Part Name | Quantity | Vendor | Vendor/Mfr Part # | Unit Cost (USD) | Unit Cost (CAD) | Total Cost (CAD) | Notes
B1 | #8-32 BH screw, 5in L, steel | 1 | McMaster Carr | 90272A053 | 1.05 | 1.512 | 1.512
B2 | M3 BH screw, 6mm L, SS | 6 | McMaster Carr | 92095A179 | 0.0583 | 0.083952 | 0.50371
B3 | M4 BH screw, 6mm L, SS | 13 | McMaster Carr | 92095A188 | 0.1211 | 0.17438 | 2.267
B4 | M3 FH screw, 10mm L, SS | 6 | McMaster Carr | 92125A130 | 0.0731 | 0.10526 | 0.63158
B5 | M3 standoff, 10mm L, M-F, nylon | 8 | McMaster Carr | 95783A001 | 2.49 | 3.5856 | 28.6848
B6 | M3 BH screw, 10mm L, SS | 2 | McMaster Carr | 92095A182 | 0.0719 | 0.10354 | 0.20707
B7 | M4 set screw, 6mm L, steel, nylon tip | 4 | McMaster Carr | 94095A110 | 1.72 | 2.4768 | 9.9072
B8 | M3 FH screw, 6mm L, SS | 2 | McMaster Carr | 92125A126 | 0.0623 | 0.089712 | 0.17942
B9 | M3 FH screw, 20mm L, SS | 4 | McMaster Carr | 92125A136 | 0.1286 | 0.18518 | 0.74074
B10 | M4 BH screw, 10mm L, SS | 4 | McMaster Carr | 92095A190 | 0.0944 | 0.13594 | 0.54374
B11 | M4 BH screw, 25mm L, SS | 1 | McMaster Carr | 92095A197 | 0.2002 | 0.28829 | 0.28829
B12 | M4 slotted spacer, 10mm L, Al | 3 | McMaster Carr | 93441A140 | 0.2716 | 0.3911 | 1.1733
B13 | M4 BH screw, 15mm L, SS | 1 | McMaster Carr | 92095A125 | 0.0876 | 0.12614 | 0.12614
B14 | M4 to #8-32 thread adapter, 1.5in L, steel | 1 | McMaster Carr | 91082A110 | 11.57 | 16.6608 | 16.6608
B15 | Cable tie mount, 19mm base, nylon | 1 | McMaster Carr | 7566K104 | 0.0843 | 0.12139 | 0.12139
B16 | M4 locknut, 316 SS, nylon insert | 1 | McMaster Carr | 94205A230 | 0.1472 | 0.21197 | 0.21197
B17 | threadlocker, medium strength | A/R | McMaster Carr | 91458A112 | 0 | 0 | 0
B18 | UV flood lamp, 365nm, 50W | 1 | Amazon | B08635F9CX | 0 | 59.99 | 59.99 | https://www.amazon.ca/Everbeam-365nm-50W-Black-Light/dp/B08635F9CX/?th=1
B19 | Drawer slides, 8in, pair | 1 | Amazon | B08VD84GV9 | 0 | 14.99 | 14.99 | https://www.amazon.ca/Laigoo-Extension-Bearing-Cabinet-Drawers/dp/B08VD84GV9/ref=sr_1_6?dib=eyJ2IjoiMSJ9.nQG8oI-152SfT57RQH0H5jcLuv8DIYXBgrzq0450VMZBLauPGWkfSMWimJzwGS2uMFOg2tOPTRfFi-5PXWzTDvJqW6gfrc387_nfIwP3Uesiv61Im_nG2B6az50s2FUCO7-dOecMH3keqmT_VF4YHKi9vve0LhpVq4otpRCkFbBEK66sHDnBPQEAef0WPOyQX0G7iUybHWzG9YvKP6Kx7BV0K9rJdM5mkp7QLfJe1YIuEeAVAuPU_W1vJKk0JE6I7jtvLSWCw0RGWHnXcoM1bYjMV3Bg5PMjPhKAhEwYhdM.TpfZhYrVvsOsZuMyfnV-AHUJp27n6kWYJB-VvgVHNIA&dib_tag=se&keywords=drawer%2Bslides%2B8%2Binch&qid=1744813807&sr=8-6&th=1
B20 | 5/12V dual power supply | 1 | Digikey | 1866-3983-ND | 0 | 16.89 | 16.89
B21 | USB-micro B cable, panel mount, 1ft | 1 | Digikey | 1528-1786-ND | 0 | 4.95 | 4.95
B22 | Power entry connector, C14, Panel mount | 1 | Digikey | 486-1963-ND | 0 | 10.47 | 10.47
B23 | cable ties | A/R | Digikey | 2162-AL-04-18-9-M-ND | 0 | 0 | 0
B24 | M3 heat set inserts | 16 | Digikey | 2254-M30X170C-ND | 0 | 0.34 | 5.44
B25 | M4 heat set inserts | 22 | Digikey | 5519-TH-M40-SV-ND | 0 | 0.16 | 3.52
B26 | Linear actuators, L-16-S, 63:1, 100mm stroke | 2 | Actuonix | L16-100-63-12-S | 70 | 100.8 | 201.6
B27 | Actuator mounting bracket | 1 | Actuonix | - | 0 | 0 | 0 | included with Actuonix actuator
For custom cables
# | Part Name | Quantity | Vendor | Vendor/Mfr Part # | Unit Cost (USD) | Unit Cost (CAD) | Total Cost (CAD) | Notes
B28 | jumper wires, F-F, 12in L, 20 pack | 1 | Digikey | 1528-1960-ND | 0 | 3.95 | 3.95 | need 3 jumpers
B29 | power cord, 18 AWG, C-13 to bare leads, 2m | 1 | Digikey | 1175-800-1809-2-SJT0-BL-00200-1-ND | 0 | 5.42 | 5.42
B30 | connector, spade, #6 stud, 22-26 AWG | 3 | Digikey | A27435-ND | 0 | 0.67 | 2.01 | couldn't find a 28 AWG connector, soldered the wire to this connector
B31 | connector, spade, #6 stud, 16-22 AWG | 6 | Digikey | A1063-ND | 0 | 0.35 | 2.1
B32 | connector, faston, .25in width, 18-22 AWG | 3 | Digikey | WM18764-ND | 0 | 0.24 | 0.72
B33 | connector, wago, 2 position, 12-24 AWG | 1 | Digikey | 2946-221-412-ND | 0 | 0.54 | 0.54
B34 | jumper wires, M-M, 6in L, 20 pack | 1 | Digikey | 1528-1967-ND | 0 | 1.95 | 1.95
[6 empty] | SUM | 398.2992
Custom Parts
3D printed parts
# | Part Name | Part Qty | Revision | Material* |  |  |  | Notes
C1 | tray | 1 | A | ASA
C2 | actuator_bracket | 1 | A | PLA |  |  |  | print with any filament 5X M4 heat sets
C3 | tray insert | 1 | A | ASA
C4 | electronics mounting plate | 1 | A | PLA |  |  |  | print with any filament 6X M3 heat sets
C5 | uv outer base | 1 | A | ASA |  |  |  | this is big, split if necessary
C6 | shield | 1 | A | ASA |  |  |  | 4X M4 heat sets, 4X M3 heat sets
C7 | uv base lid | 1 | A | ASA
C8 | uv inner base | 1 | A | ASA |  |  |  | 12X M4 heat sets, 4X M3 heat sets
C9 | back connector panel | 1 | A | ASA |  |  |  | 1X M4 heat sets, 2X M3 heat sets
*ASA is more UV resistant. Non ASA parts can be printed in anything
Electronics
# | Part Name | Part Qty | Revision |  |  |  |  | Notes
D1 | electronics control board | 1 | A |  |  |  |  | Refer to the documentation in the electrical folder for BOM, build, and test instructions

## revision history
Revision | Change Description | Date
A | Initial Release | 2025-04-16