## Sheet1
Electrical Components Test BOM
# | Part Description | QTY | Vendor | Vendor/Mfr Part # | Link/Notes
A1 | RASPBERRY PI PICO WH RP2040 | 1 | Digikey | SC0919 | An Arduino with a 5V GPIO output voltage would greatly simplify this setup and reduce the need for the transistor/diode/resistor
A2 | DPDT Relay, 12V, 5V Coil | 1 | Digikey | J104B2C12VDC.15S | This can be bought from Actuonix as well, it's the same part
A3 | NPN Transistor | 1 | Digikey | TIP120 | Others can work
A4 | Flyback Diode | 1 | Digikey | 1N4004G-T | Others can work
A5 | 1kohm resistor | 1 | Digikey | - | Others can work
A6 | AC Relay (3.3V Coil) | 1 | Digikey | 103020008 | Others can work
A7 | 100mm stroke linear actuator, 12VDC | 2 | Actuonix | L16-100-63-12-S | https://www.actuonix.com/l16-100-63-12-s