## Sheet1
Electrical Components Test BOM
# | Part Description | QTY | Vendor | Vendor/Mfr Part # | Link/Notes
A1 | RASPBERRY PI PICO WH RP2040 | 1 | Digikey | SC0919 | could probably use a different microcontroller
A2 | DPDT Relay, 12V, 5V Coil | 1 | Digikey | J104B2C12VDC.15S | This can be bought from Actuonix as well, it's the same part
A3 | NPN Transistor | 1 | Digikey | TIP120 | Interchangeable with similar-rated parts.
A4 | Flyback Diode | 1 | Digikey | 1N4004G-T | Interchangeable with similar-rated parts.
A5 | 1kΩ resistor | 1 | Digikey | - | Interchangeable with similar-rated parts.
A6 | header pins, 0.1" pitch | 10 | Digikey | PRPC040SACN-RC | Interchangeable with similar-rated parts.
A7 | 3.2" x 2" protoboard | 1 | Digikey | DKS-SOLDERBREAD-02
A8 | AC Relay (3.3V Coil) | 1 | Digikey | 103020005 | Interchangeable with similar-rated parts.
A9 | Grove 4 pin female jumper |  | Digikey | 110990028
A10 | 100mm stroke linear actuator, 12VDC | 2 | Actuonix | L16-100-63-12-S | https://www.actuonix.com/l16-100-63-12-s
A11 | 12VDC Power Supply | 1 | Actuonix | dcpowersupply | Another power supply is used in the actual module but this can be used for a quick test
A12 | USB micro-B to USB A cable | 1 | Digikey | DH-20M50057 | Interchangeable with similar-rated parts.